## Illustration
Native Instruments Kontrol Z1 MK1
Button 0,0	Knob 0,0	Knob 0,1	Button 1,1
Button 1,0	Knob 1,0	Knob 1,1	Button 1,1
Button 2,0	Knob 2,0	Knob 2,1	Button 2,1
Button 3,0	Knob 3,0	Knob 3,1	Button 3,1
Knob 4,0 / Button 4,0	Button 4,1		Knob 4,2 / Button 4,2
Button 5,0	Button 5,1	Button 5,2	Button 5.3
Knob 5,0 / Button 6,0	Knob 6,1		Knob 5,1 / Button 6,2
Button 7,0	Button 7,1	Button 7,2	Button 7,3
Button 8,0	Button 8,1	Button 8,2	Button 8,3
Button 9,0	Button 9,1	Button 9,2	Button 9,3
Button 10,0	Button 10,1	Button 10,2	Button 10,3

## Buttons
Name	Button	Caiaq ID	USB Out Bytes	HID Out Bytes	USB/HID In Bytes	Mapping	Shift Mapping	LED Mapping
A on	0,0	284	Byte 4 Bit 4	Byte 25 Bit 0	Byte 8	Hotcue 1 activate	Hotcue 1 clear	Hotcue 1 enabled
B on	0,1	288	Byte 5 Bit 0	Byte 25 Bit 1	Byte 4	Hotcue 1 activate	Hotcue 1 clear	Hotcue 1 enabled
A 1 on	1,0	285	Byte 4 Bit 5	Byte 25 Bit 2	Byte 7	Hotcue 2 activate	Hotcue 2 clear	Hotcue 2 enabled
B 1 on	1,1	289	Byte 5 Bit 1	Byte 25 Bit 3	Byte 3	Hotcue 2 activate	Hotcue 2 clear	Hotcue 2 enabled
A 2 on	2,0	286	Byte 4 Bit 6	Byte 25 Bit 4	Byte 6	Hotcue 3 activate	Hotcue 3 clear	Hotcue 3 enabled
B 2 on	2,1	290	Byte 5 Bit 2	Byte 25 Bit 5	Byte 3	Hotcue 3 activate	Hotcue 3 clear	Hotcue 3 enabled
A 3 on	3,0	287	Byte 4 Bit 7	Byte 25 Bit 6	Byte 5	Hotcue 4 activate	Hotcue 4 clear	Hotcue 4 enabled
B 3 on	3,1	291	Byte 5 Bit 3	Byte 25 Bit 7	Byte 1	Hotcue 4 activate	Hotcue 4 clear	Hotcue 4 enabled
A browse	4,0	280	Byte 4 Bit 0	Byte 26 Bit 0	-	Load track	-	No LED available
Shift	4,1	292	Byte 5 Bit 4	Byte 26 Bit 1	Byte 29	Shift mode	-	-
B browse	4,2	281	Byte 4 Bit 1	Byte 26 Bit 2	-	Load track	-	No LED available
FX1	5,0	265	Byte 2 Bit 1	Byte 26 Bit 3	Byte 25	-	-	-
FX2	5,1	264	Byte 2 Bit 0	Byte 26 Bit 4	Byte 26	-	-	-
FX3	5,2	294	Byte 5 Bit 6	Byte 26 Bit 5	Byte 27	-	-	-
FX4	5,3	293	Byte 5 Bit 5	Byte 26 Bit 6	Byte 28	-	-	-
A loop	6,0	282	Byte 4 Bit 2	Byte 26 Bit 7	-	Set beatloop	-	No LED available
Hotcue	6,1	295	Byte 5 Bit 7	Byte 27 Bit 0	Byte 30 and 31	-	-	-
B loop	6,2	283	Byte 4 Bit 3	Byte 26 Bit 1	-	Set beatloop	-	No LED available
A in	7,0	276	Byte 3 Bit 4	Byte 26 Bit 2	Byte 18	Loop in	-	Loop in
A out	7,1	259	Byte 1 Bit 3	Byte 26 Bit 3	Byte 17	Loop out	-	Loop out
B in	7,2	268	Byte 2 Bit 4	Byte 26 Bit 4	Byte 16	Loop in	-	Loop in
B out	7,3	275	Byte 3 Bit 3	Byte 26 Bit 5	Byte 15	Loop out	-	Loop out
A beat fwd	8,0	258	Byte 1 Bit 2	Byte 26 Bit 6	Byte 20	Beatjump 0.25 forward	-	Beatjump 0.25 forward
A beat bwd	8,1	277	Byte 3 Bit 5	Byte 26 Bit 7	Byte 19	Beatjump 0.25 backward	-	Beatjump 0.25 backward
B beat fwd	8,2	274	Byte 3 Bit 2	Byte 27 Bit 0	Byte 14	Beatjump 0.25 forward	-	Beatjump 0.25 forward
B beat bwd	8,3	269	Byte 2 Bit 5	Byte 27 Bit 1	Byte 13	Beatjump 0.25 backward	-	Beatjump 0.25 backward
A cue	9,0	257	Byte 1 Bit 1	Byte 27 Bit 2	Byte 22	Cue default	Cue clear	Cue default
A cup	9,1	278	Byte 3 Bit 6	Byte 27 Bit 3	Byte 21	Cue play	-	Cue play
B cue	9,2	273	Byte 3 Bit 1	Byte 27 Bit 4	Byte 12	Cue default	Cue clear	Cue default
B cup	9,3	270	Byte 2 Bit 6	Byte 27 Bit 5	Byte 11	Cue play	-	Cue play
A play	10,0	256	Byte 1 Bit 0	Byte 27 Bit 6	Byte 24	Play	-	Play
A sync	10,1	279	Byte 3 Bit 7	Byte 27 Bit 7	Byte 23	Beatsync	-	Beatsync
B play	10,2	272	Byte 3 Bit 0	Byte 28 Bit 0	Byte 10	Play	-	Play
B sync	10,3	271	Byte 2 Bit 7	Byte 27 Bit 1	Byte 9	Beatsync	-	Beatsync

Byte 0: Bit 1 = Encoder, Bit 2 = Button, Bit 3 = Knob
Out bytes are used for controls, in bytes are used for LEDs

## Knobs
Name	Knob	Caiaq ID	Values	USB Out Bytes	HID Out Bytes	Mapping	Shift Mapping
A dry/wet	0,0	16	0 to 4095	Byte 16 and 17	Byte 1 and 2	Gain	-
B dry/wet	0,1	17	0 to 4095	Byte 12 and 13	Byte 3 and 4	Gain	-
A 1	1,0	18	0 to 4095	Byte 20 and 21	Byte 5 and 6	High	-
B 1	1,1	19	0 to 4095	Byte 10 and 11	Byte 7 and 8	High	-
A 2	2,0	20	0 to 4095	Byte 22 and 23	Byte 9 and 10	Mid	-
B 2	2,1	21	0 to 4095	Byte 8 and 9	Byte 11 and 12	Mid	-
A 3	3,0	22	0 to 4095	Byte 18 and 19	Byte 13 and 14	Low	-
B 3	3,1	23	0 to 4095	Byte 14 and 15	Byte 15 and 16	Low	-
A browse	4,0	0	0 to 15	Byte 6 Bits 0 to 3	Byte 17 and 18	Browse library	Beatjump
B browse	4,1	1	0 to 15	Byte 6 Bits 4 to 7	Byte 19 and 20	Browse library	Beatjump
A loop	5,0	2	0 to 15	Byte 7 Bits 0 to 3	Byte 21 and 22	Set beatloop size	-
B loop	5,1	40	0 to 15	Byte 7 Bits 4 to 7	Byte 23 and 24	Set beatloop size	-